## Trang_tính1
input | solution | output | heading | level
Convert the binary number $10110_{2}$ to decimal. | Step 1: Expand the binary number: $10110_{2} = 1 \times 2^4 + 0 \times 2^3 + 1 \times 2^2 + 1 \times 2^1 + 0 \times 2^0.$ \\ Step 2: Calculate each term: $16 + 0 + 4 + 2 + 0.$ \\ Step 3: Add them up: $16 + 4 + 2 = 22.$ \\ Final Answer: $22$ in decimal. | $22_{10}$ | 1.1 | 2
Convert the binary number $1111010_{2}$ to hexadecimal. | Step 1: Group the binary digits into sets of 4, starting from the right: $1111010_{2} = 111 1010_{2}$ (add a leading zero if needed, but here it’s not necessary). \\ Step 2: Convert each group to hexadecimal: \\ - The right group $1010_{2} = 8 + 2 = 10 = A_{16},$ \\ - The left group $111_{2} = 4 + 2 + 1 = 7_{16}.$ \\ Step 3: Combine the results from left to right: $7A_{16}.$ \\ Final Answer: $7A_{16}$ in hexadecimal. | $7A_{16}$ | 1.1 | 2
Convert the binary numbers from sign/magnitude form to decimal: $01001110_2$ | Step 1: Check the sign bit (MSB): In sign/magnitude form, the most significant bit (MSB) is the sign bit. Here, the MSB of $01001110_{2}$ is $0$ (positive) since $0$ means positive and $1$ means negative. \\ Step 2: Extract the magnitude: The remaining bits are $1001110_{2}$. \\ Step 3: Convert the magnitude to decimal: $1001110_{2} = 1 \times 2^6 + 0 \times 2^5 + 0 \times 2^4 + 1 \times 2^3 + 1 \times 2^2 + 1 \times 2^1 + 0 \times 2^0 = 64 + 0 + 0 + 8 + 4 + 2 + 0 = 78.$ \\ Final Answer: $78$ in decimal. | $78_{10}$ | 1.3 | 2
Convert the binary numbers from sign/magnitude form to decimal: $01110000_2$ | Step 1: Check the sign bit (MSB): In sign/magnitude form, the most significant bit (MSB) is the sign bit. Here, the MSB of $01110000_{2}$ is $0$ (positive) since $0$ means positive and $1$ means negative. \\ Step 2: Extract the magnitude: The remaining bits are $1110000_{2}$. \\ Step 3: Convert the magnitude to decimal: $1110000_{2} = 1 \times 2^6 + 1 \times 2^5 + 1 \times 2^4 + 0 \times 2^3 + 0 \times 2^2 + 0 \times 2^1 + 0 \times 2^0 = 64 + 32 + 16 + 0 + 0 + 0 + 0 = 112.$ \\ Final Answer: $112$ in decimal. | $112_{10}$ | 1.3 | 2
Convert the binary numbers from sign/magnitude form to decimal: $100011_2$ | Step 1: Check the sign bit (MSB): In sign/magnitude form, the most significant bit (MSB) is the sign bit. Here, the MSB of $100011_{2}$ is $1$ (negative) since $0$ means positive and $1$ means negative. \\ Step 2: Extract the magnitude: The remaining bits are $00011_{2}$. \\ Step 3: Convert the magnitude to decimal: $00011_{2} = 0 \times 2^4 + 0 \times 2^3 + 0 \times 2^2 + 1 \times 2^1 + 1 \times 2^0 = 0 + 0 + 0 + 2 + 1 = 3.$ Since the sign bit is $1$, the number is negative, so the result is $-3.$ \\ Final Answer: $-3$ in decimal. | $-3_{10}$ | 1.3 | 2
Convert the binary numbers from sign/magnitude form to decimal: $10011111_2$ | Step 1: Check the sign bit (MSB): In sign/magnitude form, the most significant bit (MSB) is the sign bit. Here, the MSB of $10011111_{2}$ is $1$ (negative) since $0$ means positive and $1$ means negative. \\ Step 2: Extract the magnitude: The remaining bits are $0011111_{2}$. \\ Step 3: Convert the magnitude to decimal: $0011111_{2} = 0 \times 2^6 + 0 \times 2^5 + 1 \times 2^4 + 1 \times 2^3 + 1 \times 2^2 + 1 \times 2^1 + 1 \times 2^0 = 0 + 0 + 16 + 8 + 4 + 2 + 1 = 31.$ Since the sign bit is $1$, the number is negative, so the result is $-31.$ \\ Final Answer: $-31$ in decimal. | $-31_{10}$ | 1.3 | 2
Convert the binary numbers from sign/magnitude form to decimal: $1010_2$ | Step 1: Check the sign bit (MSB): In sign/magnitude form, the most significant bit (MSB) is the sign bit. Here, the MSB of $1010_{2}$ is $1$ (negative) since $0$ means positive and $1$ means negative. \\ Step 2: Extract the magnitude: The remaining bits are $010_{2}$. \\ Step 3: Convert the magnitude to decimal: $010_{2} = 0 \times 2^2 + 1 \times 2^1 + 0 \times 2^0 = 0 + 2 + 0 = 2.$ Since the sign bit is $1$, the number is negative, so the result is $-2.$ \\ Final Answer: $-2$ in decimal. | $-2_{10}$ | 1.3 | 2
Convert the binary numbers from sign/magnitude form to decimal: $10110101_2$ | Step 1: Check the sign bit (MSB): In sign/magnitude form, the most significant bit (MSB) is the sign bit. Here, the MSB of $10110101_{2}$ is $1$ (negative) since $0$ means positive and $1$ means negative. \\ Step 2: Extract the magnitude: The remaining bits are $0110101_{2}$. \\ Step 3: Convert the magnitude to decimal: $0110101_{2} = 0 \times 2^6 + 1 \times 2^5 + 1 \times 2^4 + 0 \times 2^3 + 1 \times 2^2 + 0 \times 2^1 + 1 \times 2^0 = 0 + 32 + 16 + 0 + 4 + 0 + 1 = 53.$ Since the sign bit is $1$, the number is negative, so the result is $-53.$ \\ Final Answer: $-53$ in decimal. | $-53_{10}$ | 1.3 | 2
Convert the binary numbers from sign/magnitude form to decimal: $110110_2$ | Step 1: Check the sign bit (MSB): In sign/magnitude form, the most significant bit (MSB) is the sign bit. Here, the MSB of $110110_{2}$ is $1$ (negative) since $0$ means positive and $1$ means negative. \\ Step 2: Extract the magnitude: The remaining bits are $10110_{2}$. \\ Step 3: Convert the magnitude to decimal: $10110_{2} = 1 \times 2^4 + 0 \times 2^3 + 1 \times 2^2 + 1 \times 2^1 + 0 \times 2^0 = 16 + 0 + 4 + 2 + 0 = 22.$ Since the sign bit is $1$, the number is negative, so the result is $-22.$ \\ Final Answer: $-22$ in decimal. | $-22_{10}$ | 1.3 | 2
Convert the binary numbers from sign/magnitude form to decimal: $1110_2$ | Step 1: Check the sign bit (MSB): In sign/magnitude form, the most significant bit (MSB) is the sign bit. Here, the MSB of $1110_{2}$ is $1$ (negative) since $0$ means positive and $1$ means negative. \\ Step 2: Extract the magnitude: The remaining bits are $110_{2}$. \\ Step 3: Convert the magnitude to decimal: $110_{2} = 1 \times 2^2 + 1 \times 2^1 + 0 \times 2^0 = 4 + 2 + 0 = 6.$ Since the sign bit is $1$, the number is negative, so the result is $-6.$ \\ Final Answer: $-6$ in decimal | $-6_{10}$ | 1.3 | 2
Convert the decimal number -128 to 8-bit two's complement numbers or indicate that the decimal number would overflow the range. | Step 1: Check the range of 8-bit two's complement: It spans from $-128$ to $127$. Since $-128$ is within this range, no overflow occurs. \\ Step 2: Understand the two's complement representation: For $-128$, the 8-bit two's complement is a special case. The binary form is $10000000_{2}$, where the MSB is $1$ (indicating a negative number), and the remaining 7 bits are $0$. \\ Step 3: Verify: In 8-bit two's complement, $10000000_{2}$ represents $-128$ (calculated as $-2^7 = -128$). \\ Final Answer: the 8-bit two's complement of $-128$ is $10000000_{2}$. | $10000000$ | 1.4 | 2
Convert the decimal number -128 to an 8-bit sign/magnitude number. | Step 1: Understand sign/magnitude form: In 8-bit sign/magnitude representation, the most significant bit (MSB) is the sign bit ($0$ for positive, $1$ for negative), and the remaining 7 bits represent the magnitude. \\ Step 2: Check the range: The 8-bit sign/magnitude form can represent numbers from $-127$ to $127$. Here, $-128$ lies outside this range. \\ Step 3: Conclusion: Since 128 cannot be represented with 7 bits, $-128$ overflows the 8-bit sign/magnitude range. \\ Final Answer: $-128$ overflows the 8-bit sign/magnitude range. | Overflow | 1.3 | 2
Convert the decimal number -150 to 8-bit two's complement numbers or indicate that the decimal number would overflow the range. | Step 1: Check the range: The 8-bit two's complement form can represent numbers from $-128$ to $127$. Here, $-150$ lies outside this range. \\ Step 2: Conclusion: Since $-150$ is less than $-128$, it overflows the 8-bit two's complement range. No conversion is needed. \\ Final Answer: $-150$ overflows the 8-bit two's complement range. | Overflow. | 1.4 | 2
Convert the decimal number -59 to 8-bit two's complement numbers or indicate that the decimal number would overflow the range. | Step 1: Check the range: The 8-bit two's complement form can represent numbers from $-128$ to $127$. Since $-59$ is within this range, it fits. \\ Step 2: Convert 59 to 8-bit binary: Divide by 2 repeatedly: \\ + Divide $59$ by $2$: $29$ with a remainder of $1$, \\ + Divide $29$ by $2$: $14$ with a remainder of $1$, \\ + Divide $14$ by $2$: $7$ with a remainder of $0$, \\ + Divide $7$ by $2$: $3$ with a remainder of $1$, \\ + Divide $3$ by $2$: $1$ with a remainder of $1$, \\ + Divide $1$ by $2$: $0$ with a remainder of $1$. \\ Read remainders bottom-up: $111011_{2}$. Pad to 8 bits: $00111011_{2}$. \\ Step 3: Compute two's complement for $-59$: Invert $00111011_{2}$ to $11000100_{2}$, then add 1: $11000100_{2} + 1 = 11000101_{2}$. \\ Final Answer: $11000101_{2}$. | $11000101$ | 1.4 | 2
Convert the decimal number -63 to 8-bit two's complement numbers or indicate that the decimal number would overflow the range. | Step 1: Check the range: The 8-bit two's complement form can represent numbers from $-128$ to $127$. Since $-63$ is within this range, it fits. \\ Step 2: Convert 63 to 8-bit binary: Divide by 2 repeatedly: \\ + Divide $63$ by $2$: $31$ with a remainder of $1$, \\ + Divide $31$ by $2$: $15$ with a remainder of $1$, \\ + Divide $15$ by $2$: $7$ with a remainder of $1$, \\ + Divide $7$ by $2$: $3$ with a remainder of $1$, \\ + Divide $3$ by $2$: $1$ with a remainder of $1$, \\ + Divide $1$ by $2$: $0$ with a remainder of $1$. \\ Read remainders bottom-up: $111111_{2}$. Pad to 8 bits: $00111111_{2}$. \\ Step 3: Compute two's complement for $-63$: Invert $00111111_{2}$ to $11000000_{2}$, then add 1: $11000000_{2} + 1 = 11000001_{2}$. \\ Final Answer: $11000001_{2}$. | $11000001$ | 1.4 | 2
Convert the decimal number -63 to an 8-bit sign/magnitude number. | Step 1: Check the range: The 8-bit sign/magnitude form can represent numbers from $-127$ to $127$. Since $-63$ is within this range, it fits. \\ Step 2: Understand sign/magnitude form: In 8-bit sign/magnitude representation, the most significant bit (MSB) is the sign bit ($0$ for positive, $1$ for negative), and the remaining 7 bits represent the magnitude. \\ Step 3: Determine the sign and magnitude: Since $-63$ is negative, the sign bit is $1$. Convert 63 to 7-bit binary by dividing by 2 repeatedly: \\ + Divide $63$ by $2$: $31$ with a remainder of $1$, \\ + Divide $31$ by $2$: $15$ with a remainder of $1$, \\ + Divide $15$ by $2$: $7$ with a remainder of $1$, \\ + Divide $7$ by $2$: $3$ with a remainder of $1$, \\ + Divide $3$ by $2$: $1$ with a remainder of $1$, \\ + Divide $1$ by $2$: $0$ with a remainder of $1$. \\ Read remainders bottom-up: $111111_{2}$. Pad to 7 bits: $0111111_{2}$. Combine the sign bit $1$ with $0111111_{2}$ to get $10111111_{2}$. \\ Final Answer: $10111111_{2}$. | $10111111_2$ | 1.3 | 2
Convert the decimal number -63 to an 8-bit two's complement representation, or indicate if it overflows. | Step 1: Check the range: The 8-bit two's complement form can represent numbers from $-128$ to $127$. Since $-63$ is within this range, it fits. \\ Step 2: Convert 63 to 8-bit binary: Divide by 2 repeatedly: \\ + Divide $63$ by $2$: $31$ with a remainder of $1$, \\ + Divide $31$ by $2$: $15$ with a remainder of $1$, \\ + Divide $15$ by $2$: $7$ with a remainder of $1$, \\ + Divide $7$ by $2$: $3$ with a remainder of $1$, \\ + Divide $3$ by $2$: $1$ with a remainder of $1$, \\ + Divide $1$ by $2$: $0$ with a remainder of $1$. \\ Read remainders bottom-up: $111111_{2}$. Pad to 8 bits: $00111111_{2}$. \\ Step 3: Compute two's complement for $-63$: Invert $00111111_{2}$ to $11000000_{2}$, then add 1: $11000000_{2} + 1 = 11000001_{2}$. \\ Final Answer: $11000001_{2}$. | $11000001_2$ | 1.4 | 2
Convert the decimal number $333_{10}$ to hexadecimal and binary. | Step 1: Convert to hexadecimal: \\ Start with the largest power of 16 less than 333, which is $16^2 = 256$.\\ Divide: $333 \div 256 = 1$ (remainder $333 - 256 = 77$). Next, $77 \div 16 = 4$ (remainder $77 - 16 \times 4 = 13$). Finally, $13_{10} = D_{16}$.\\ Thus, $333_{10} = 1 \times 16^2 + 4 \times 16 + 13 = 14D_{16}$. \\ Step 2: Convert hexadecimal to binary: Each hex digit becomes 4 binary bits: $1_{16} = 0001_{2}$, $4_{16} = 0100_{2}$, $D_{16} = 1101_{2}$. Combine: $14D_{16} = 000101001101_{2}$. Trim leading zeros: $101001101_{2}$. \\ Final Answer: $333_{10} = 14D_{16}$ in hexadecimal and $101001101_{2}$ in binary. | $333_{10}$ = $14D_{16}$= $1010001101_{2}$ | 1.1 | 2
Convert the decimal number $84_{10}$ to binary. | Step 1: \\ + Divide $84$ by $2$: $42$ with a remainder of $0$, \\ + Divide $42$ by $2$: $21$ with a remainder of $0$, \\ + Divide $21$ by $2$: $10$ with a remainder of $1$, \\ + Divide $10$ by $2$: $5$ with a remainder of $0$, \\ + Divide $5$ by $2$: $2$ with a remainder of $1$, \\ + Divide $2$ by $2$: $1$ with a remainder of $0$, \\ + Divide $1$ by $2$: $0$ with a remainder of $1$. \\ Step 2: Reading the remainders from bottom to top: $1010100_{2}$. \\ Final Answer: $1010100_{2}$. | $1010100_{2}$ | 1.1 | 2
Convert the decimal number 124 to 8-bit two's complement numbers or indicate that the decimal number would overflow the range. | Step 1: Check the range: The 8-bit two's complement form can represent numbers from $-128$ to $127$. Since $124$ is within this range, it fits. \\ Step 2: Convert 124 to 8-bit binary: Divide by 2 repeatedly: \\ + Divide $124$ by $2$: $62$ with a remainder of $0$, \\ + Divide $62$ by $2$: $31$ with a remainder of $0$, \\ + Divide $31$ by $2$: $15$ with a remainder of $1$, \\ + Divide $15$ by $2$: $7$ with a remainder of $1$, \\ + Divide $7$ by $2$: $3$ with a remainder of $1$, \\ + Divide $3$ by $2$: $1$ with a remainder of $1$, \\ + Divide $1$ by $2$: $0$ with a remainder of $1$. \\ Read remainders bottom-up: $1111100_{2}$. Pad to 8 bits: $01111100_{2}$. \\ Step 3: Apply two's complement: Since $124$ is positive, its 8-bit two's complement is the same as its binary: $01111100_{2}$. \\ Final Answer: $01111100_{2}$. | $01111100$ | 1.4 | 2
Convert the decimal number 124 to an 8-bit sign/magnitude number. | Step 1: Check the range: The 8-bit sign/magnitude form can represent numbers from $-127$ to $127$. Since $124$ is within this range, it fits. \\ Step 2: Determine the sign and magnitude: Since $124$ is positive, the sign bit is $0$. Convert 124 to 7-bit binary by dividing by 2 repeatedly: \\ + Divide $124$ by $2$: $62$ with a remainder of $0$, \\ + Divide $62$ by $2$: $31$ with a remainder of $0$, \\ + Divide $31$ by $2$: $15$ with a remainder of $1$, \\ + Divide $15$ by $2$: $7$ with a remainder of $1$, \\ + Divide $7$ by $2$: $3$ with a remainder of $1$, \\ + Divide $3$ by $2$: $1$ with a remainder of $1$, \\ + Divide $1$ by $2$: $0$ with a remainder of $1$. \\ Read remainders bottom-up: $1111100_{2}$. \\ Step 3: Combine: Prepend the sign bit $0$ to the magnitude $1111100_{2}$, resulting in $01111100_{2}$. \\ Final Answer: $01111100_{2}$. | $01111100_2$ | 1.3 | 2
Convert the decimal number 127 to 8-bit two's complement numbers or indicate that the decimal number would overflow the range. | Step 1: Check the range: The 8-bit two's complement form can represent numbers from $-128$ to $127$. Since $127$ is within this range, it fits. \\ Step 2: Convert 127 to 8-bit binary: Divide by 2 repeatedly: \\ + Divide $127$ by $2$: $63$ with a remainder of $1$, \\ + Divide $63$ by $2$: $31$ with a remainder of $1$, \\ + Divide $31$ by $2$: $15$ with a remainder of $1$, \\ + Divide $15$ by $2$: $7$ with a remainder of $1$, \\ + Divide $7$ by $2$: $3$ with a remainder of $1$, \\ + Divide $3$ by $2$: $1$ with a remainder of $1$, \\ + Divide $1$ by $2$: $0$ with a remainder of $1$. \\ Read remainders bottom-up: $1111111_{2}$. Pad to 8 bits: $01111111_{2}$. \\ Step 3: Apply two's complement: Since $127$ is positive, its 8-bit two's complement is the same as its binary: $01111111_{2}$. \\ Final Answer: $01111111_{2}$. | $01111111$ | 1.4 | 2
Convert the decimal number 128 to 8-bit two's complement numbers or indicate that the decimal number would overflow the range. | Step 1: Check the range: The 8-bit two's complement form can represent numbers from $-128$ to $127$. Since $128$ exceeds $127$, it lies outside this range. \\ Step 2: Conclusion: Since $128$ is greater than the maximum value ($127$), it overflows the 8-bit two's complement range. No conversion is needed. \\ Final Answer: $128$ overflows the 8-bit two's complement range. | Overflow. | 1.4 | 2
Convert the decimal number 133 to 8-bit two's complement numbers or indicate that the decimal number would overflow the range. | Step 1: Check the range: The 8-bit two's complement form can represent numbers from $-128$ to $127$. Since $133$ exceeds $127$, it lies outside this range. \\ Step 2: Conclusion: Since $133$ is greater than the maximum value ($127$), it overflows the 8-bit two's complement range. \\ Final Answer: $133$ overflows the 8-bit two's complement range. | Overflow | 1.4 | 2
Convert the decimal number 133 to an 8-bit sign/magnitude number. | Step 1: Check the range: The 8-bit sign/magnitude form can represent numbers from $-127$ to $127$. Since $133$ exceeds $127$, it lies outside this range. \\ Step 2: Conclusion: Since $133$ cannot be represented with 7 bits for magnitude (maximum is $127$), it overflows the 8-bit sign/magnitude range. \\ Final Answer: $133$ overflows the 8-bit sign/magnitude range. | Overflow | 1.3 | 2
Convert each of the following octal numbers to binary, hexadecimal, and decimal: $23_8$ | \textbf{1. Conversion to Binary:} \\ Step 1: Each octal digit corresponds to 3 binary bits: \\ + $2_{8}$ is represented as $010_{2}$, \\ + $3_{8}$ is represented as $011_{2}$. \\ Step 2: Combine the binary representations: $23_{8} = 010011_{2}$. \\ \textbf{2. Conversion to Decimal:} \\ Step 1: Express in expanded form: $23_{8} = 2 \times 8^1 + 3 \times 8^0$. \\ Step 2: Compute the value: $2 \times 8 + 3 \times 1 = 16 + 3 = 19_{10}$. \\ \textbf{3. Conversion to Hexadecimal:} \\ Step 1: Start with the binary representation: $23_{8} = 010011_{2}$. \\ Step 2: Group into 4-bit segments from the right: $0000\,0100\,11_{2}$ (pad with leading zeros to 12 bits for clarity, but focus on $010011_{2}$ as $0001\,0011_{2}$). \\ Step 3: Convert each 4-bit group to hexadecimal: \\ + $0001_{2} = 1_{16}$, \\ + $0011_{2} = 3_{16}$. \\ Step 4: Combine (omit leading zeros): $13_{16}$. \\ \textbf{Final Answer:} $23_{8} = 010011_{2}$ (Binary), $19_{10}$ (Decimal), $13_{16}$ (Hexadecimal). | $23_8 = 010011_2 = 13_{16} = 19_{10}$ | 1.1 | 2
Convert each of the following octal numbers to binary, hexadecimal, and decimal: $255_8$ | \textbf{1. Conversion to Binary:} \\ Step 1: Each octal digit corresponds to 3 binary bits: \\ + $2_{8}$ is represented as $010_{2}$, \\ + $5_{8}$ is represented as $101_{2}$, \\ + $5_{8}$ is represented as $101_{2}$. \\ Step 2: Combine the binary representations: $255_{8} = 010101101_{2}$. \\ \textbf{2. Conversion to Decimal:} \\ Step 1: Express in expanded form: $255_{8} = 2 \times 8^2 + 5 \times 8^1 + 5 \times 8^0$. \\ Step 2: Compute the value: $2 \times 64 + 5 \times 8 + 5 \times 1 = 128 + 40 + 5 = 173_{10}$. \\ \textbf{3. Conversion to Hexadecimal:} \\ Step 1: Start with the binary representation: $255_{8} = 010101101_{2}$. \\ Step 2: Group into 4-bit segments from the right: $0000\,1010\,1101_{2}$ (pad with leading zeros). \\ Step 3: Convert each 4-bit group to hexadecimal: \\ + $0000_{2} = 0_{16}$, \\ + $1010_{2} = A_{16}$, \\ + $1101_{2} = D_{16}$. \\ Step 4: Combine (omit leading zero): $AD_{16}$. \\ \textbf{Final Answer:} $255_{8} = 010101101_{2}$ (Binary), $173_{10}$ (Decimal), $AD_{16}$ (Hexadecimal). | $255_8 = 10101101_2 = AD_{16} = 173_{10}$ | 1.1 | 2
Convert each of the following octal numbers to binary, hexadecimal, and decimal: $2560_8$ | \textbf{1. Conversion to Binary:} \\ Step 1: Each octal digit corresponds to 3 binary bits: \\ + $2_{8}$ is represented as $010_{2}$, \\ + $5_{8}$ is represented as $101_{2}$, \\ + $6_{8}$ is represented as $110_{2}$, \\ + $0_{8}$ is represented as $000_{2}$. \\ Step 2: Combine the binary representations: $2560_{8} = 010101110000_{2}$. \\ \textbf{2. Conversion to Decimal:} \\ Step 1: Express in expanded form: $2560_{8} = 2 \times 8^3 + 5 \times 8^2 + 6 \times 8^1 + 0 \times 8^0$. \\ Step 2: Compute the value: $2 \times 512 + 5 \times 64 + 6 \times 8 + 0 \times 1 = 1024 + 320 + 48 + 0 = 1392_{10}$. \\ \textbf{3. Conversion to Hexadecimal:} \\ Step 1: Start with the binary representation: $2560_{8} = 010101110000_{2}$. \\ Step 2: Group into 4-bit segments from the right: $0101\,0111\,0000_{2}$. \\ Step 3: Convert each 4-bit group to hexadecimal: \\ + $0101_{2} = 5_{16}$, \\ + $0111_{2} = 7_{16}$, \\ + $0000_{2} = 0_{16}$. \\ Step 4: Combine: $570_{16}$. \\ \textbf{Final Answer:} $2560_{8} = 010101110000_{2}$ (Binary), $1392_{10}$ (Decimal), $570_{16}$ (Hexadecimal). | Octal: $2560_8$, binary: $010101110000_2$, hexadecimal: $570_{16}$, decimal: $1392_{10}$ | 1.1 | 2
Convert each of the following octal numbers to binary, hexadecimal, and decimal: $3047_8$ | \textbf{1. Conversion to Binary:} \\ Step 1: Each octal digit corresponds to 3 binary bits: \\ + $3_{8}$ is represented as $011_{2}$, \\ + $0_{8}$ is represented as $000_{2}$, \\ + $4_{8}$ is represented as $100_{2}$, \\ + $7_{8}$ is represented as $111_{2}$. \\ Step 2: Combine the binary representations: $3047_{8} = 011000100111_{2}$. \\ \textbf{2. Conversion to Decimal:} \\ Step 1: Express in expanded form: $3047_{8} = 3 \times 8^3 + 0 \times 8^2 + 4 \times 8^1 + 7 \times 8^0$. \\ Step 2: Compute the value: $3 \times 512 + 0 \times 64 + 4 \times 8 + 7 \times 1 = 1536 + 0 + 32 + 7 = 1575_{10}$. \\ \textbf{3. Conversion to Hexadecimal:} \\ Step 1: Start with the binary representation: $3047_{8} = 011000100111_{2}$. \\ Step 2: Group into 4-bit segments from the right: $0110\,0010\,0111_{2}$. \\ Step 3: Convert each 4-bit group to hexadecimal: \\ + $0110_{2} = 6_{16}$, \\ + $0010_{2} = 2_{16}$, \\ + $0111_{2} = 7_{16}$. \\ Step 4: Combine: $627_{16}$. \\ \textbf{Final Answer:} $3047_{8} = 011000100111_{2}$ (Binary), $1575_{10}$ (Decimal), $627_{16}$ (Hexadecimal). | $3047_8 = 011000100111_2 = 627_{16} = 1575_{10}$ | 1.1 | 2
Convert each of the following octal numbers to binary, hexadecimal, and decimal: $371_8$ | \textbf{1. Conversion to Binary:} \\ Step 1: Each octal digit corresponds to 3 binary bits: \\ + $3_{8}$ is represented as $011_{2}$, \\ + $7_{8}$ is represented as $111_{2}$, \\ + $1_{8}$ is represented as $001_{2}$. \\ Step 2: Combine the binary representations: $371_{8} = 011111001_{2}$. \\ \textbf{2. Conversion to Decimal:} \\ Step 1: Express in expanded form: $371_{8} = 3 \times 8^2 + 7 \times 8^1 + 1 \times 8^0$. \\ Step 2: Compute the value: $3 \times 64 + 7 \times 8 + 1 \times 1 = 192 + 56 + 1 = 249_{10}$. \\ \textbf{3. Conversion to Hexadecimal:} \\ Step 1: Start with the binary representation: $371_{8} = 011111001_{2}$. \\ Step 2: Group into 4-bit segments from the right: $0000\,1111\,1001_{2}$ (pad with leading zeros). \\ Step 3: Convert each 4-bit group to hexadecimal: \\ + $0000_{2} = 0_{16}$, \\ + $1111_{2} = F_{16}$, \\ + $1001_{2} = 9_{16}$. \\ Step 4: Combine (omit leading zero): $F9_{16}$. \\ \textbf{Final Answer:} $371_{8} = 011111001_{2}$ (Binary), $249_{10}$ (Decimal), $F9_{16}$ (Hexadecimal). | $371_8 = 11111001_2 = F9_{16} = 249_{10}$ | 1.1 | 2
Convert each of the following octal numbers to binary, hexadecimal, and decimal: $42_8$ | \textbf{1. Conversion to Binary:} \\ Step 1: Each octal digit corresponds to 3 binary bits: \\ + $4_{8}$ is represented as $100_{2}$, \\ + $2_{8}$ is represented as $010_{2}$. \\ Step 2: Combine the binary representations: $42_{8} = 100010_{2}$. \\ \textbf{2. Conversion to Decimal:} \\ Step 1: Express in expanded form: $42_{8} = 4 \times 8^1 + 2 \times 8^0$. \\ Step 2: Compute the value: $4 \times 8 + 2 \times 1 = 32 + 2 = 34_{10}$. \\ \textbf{3. Conversion to Hexadecimal:} \\ Step 1: Start with the binary representation: $42_{8} = 100010_{2}$. \\ Step 2: Group into 4-bit segments from the right: $0010\,0010_{2}$ (pad with leading zeros). \\ Step 3: Convert each 4-bit group to hexadecimal: \\ + $0010_{2} = 2_{16}$, \\ + $0010_{2} = 2_{16}$. \\ Step 4: Combine: $22_{16}$. \\ \textbf{Final Answer:} $42_{8} = 100010_{2}$ (Binary), $34_{10}$ (Decimal), $22_{16}$ (Hexadecimal). | $42_8 = 100010_2 = 22_{16} = 34_{10}$ | 1.1 | 2
Convert each of the following octal numbers to binary, hexadecimal, and decimal: $45_8$ | \textbf{1. Conversion to Binary:} \\ Step 1: Each octal digit corresponds to 3 binary bits: \\ + $4_{8}$ is represented as $100_{2}$, \\ + $5_{8}$ is represented as $101_{2}$. \\ Step 2: Combine the binary representations: $45_{8} = 100101_{2}$. \\ \textbf{2. Conversion to Decimal:} \\ Step 1: Express in expanded form: $45_{8} = 4 \times 8^1 + 5 \times 8^0$. \\ Step 2: Compute the value: $4 \times 8 + 5 \times 1 = 32 + 5 = 37_{10}$. \\ \textbf{3. Conversion to Hexadecimal:} \\ Step 1: Start with the binary representation: $45_{8} = 100101_{2}$. \\ Step 2: Group into 4-bit segments from the right: $0010\,0101_{2}$ (pad with leading zeros). \\ Step 3: Convert each 4-bit group to hexadecimal: \\ + $0010_{2} = 2_{16}$, \\ + $0101_{2} = 5_{16}$. \\ Step 4: Combine: $25_{16}$. \\ \textbf{Final Answer:} $45_{8} = 100101_{2}$ (Binary), $37_{10}$ (Decimal), $25_{16}$ (Hexadecimal). | $45_8 = 100101_2 = 25_{16} = 37_{10}$ | 1.1 | 2
Convert each of the following octal numbers to binary, hexadecimal, and decimal: $63_8$ | \textbf{1. Conversion to Binary:} \\ Step 1: Each octal digit corresponds to 3 binary bits: \\ + $6_{8}$ is represented as $110_{2}$, \\ + $3_{8}$ is represented as $011_{2}$. \\ Step 2: Combine the binary representations: $63_{8} = 110011_{2}$. \\ \textbf{2. Conversion to Decimal:} \\ Step 1: Express in expanded form: $63_{8} = 6 \times 8^1 + 3 \times 8^0$. \\ Step 2: Compute the value: $6 \times 8 + 3 \times 1 = 48 + 3 = 51_{10}$. \\ \textbf{3. Conversion to Hexadecimal:} \\ Step 1: Start with the binary representation: $63_{8} = 110011_{2}$. \\ Step 2: Group into 4-bit segments from the right: $0011\,0011_{2}$ (pad with leading zeros). \\ Step 3: Convert each 4-bit group to hexadecimal: \\ + $0011_{2} = 3_{16}$, \\ + $0011_{2} = 3_{16}$. \\ Step 4: Combine: $33_{16}$. \\ \textbf{Final Answer:} $63_{8} = 110011_{2}$ (Binary), $51_{10}$ (Decimal), $33_{16}$ (Hexadecimal). | $63_8 = 110011_2 = 33_{16} = 51_{10}$ | 1.1 | 2
Convert the decimal number $133_{10}$ to an 8-bit two's complement number or indicate that the decimal number would overflow the range. | Step 1: Check the range: The 8-bit two's complement form can represent numbers from $-128$ to $127$. \\ Step 2: Analyze: Since $133$ is greater than the maximum value ($127$), it lies outside this range. \\ Step 3: Conclusion: $133$ cannot be represented in 8-bit two's complement form due to the range limitation. \\ Final Answer: Overflow. | Overflow | 1.4 | 2
Convert the decimal number $14_{10}$ to hexadecimal. | Step 1: Divide by 16 repeatedly and record remainders: \\ + Divide $14$ by $16$: $0$ with a remainder of $14$ (which is $E$ in hexadecimal). \\ Step 2: Read the remainders from bottom to top: $E$, resulting in $E_{16}$. \\ Final Answer: $E_{16}$. | $E_{16}$ | 1.1 | 2
Convert the decimal number $229_{10}$ to hexadecimal. | Step 1: Divide by 16 repeatedly and record remainders: \\ + Divide $229$ by $16$: $14$ with a remainder of $5$, \\ + Divide $14$ by $16$: $0$ with a remainder of $14$ (which is $E$ in hexadecimal). \\ Step 2: Read the remainders from bottom to top: $E$, $5$, resulting in $E5_{16}$. \\ Final Answer: $E5_{16}$. | $E5_{16}$ | 1.1 | 2
Convert the decimal number $229_{10}$ to unsigned binary. | Step 1: Divide by 2 repeatedly and record remainders: \\ + Divide $229$ by $2$: $114$ with a remainder of $1$, \\ + Divide $114$ by $2$: $57$ with a remainder of $0$, \\ + Divide $57$ by $2$: $28$ with a remainder of $1$, \\ + Divide $28$ by $2$: $14$ with a remainder of $0$, \\ + Divide $14$ by $2$: $7$ with a remainder of $0$, \\ + Divide $7$ by $2$: $3$ with a remainder of $1$, \\ + Divide $3$ by $2$: $1$ with a remainder of $1$, \\ + Divide $1$ by $2$: $0$ with a remainder of $1$. \\ Step 2: Read the remainders from bottom to top: $11100101_{2}$. \\ Final Answer: $11100101_{2}$. | $11100101_2$ | 1.1 | 2
Convert the decimal number $24_{10}$ to 8-bit two's complement numbers or indicate that the decimal number would overflow the range. | Step 1: Check the range: The 8-bit two's complement form can represent numbers from $-128$ to $127$. Since $24$ is within this range, it fits. \\ Step 2: Convert 24 to 8-bit binary: Divide by 2 repeatedly: \\ + Divide $24$ by $2$: $12$ with a remainder of $0$, \\ + Divide $12$ by $2$: $6$ with a remainder of $0$, \\ + Divide $6$ by $2$: $3$ with a remainder of $0$, \\ + Divide $3$ by $2$: $1$ with a remainder of $1$, \\ + Divide $1$ by $2$: $0$ with a remainder of $1$. \\ Read remainders bottom-up: $11000_{2}$. Pad to 8 bits: $00011000_{2}$. \\ Step 3: Apply two's complement: Since $24$ is positive, its 8-bit two's complement is the same as its binary: $00011000_{2}$. \\ Final Answer: $00011000_{2}$. | $00011000$ | 1.4 | 2
Convert the decimal number $339_{10}$ to hexadecimal. | Step 1: Divide by 16 repeatedly and record remainders: \\ + Divide $339$ by $16$: $21$ with a remainder of $3$, \\ + Divide $21$ by $16$: $1$ with a remainder of $5$, \\ + Divide $1$ by $16$: $0$ with a remainder of $1$. \\ Step 2: Read the remainders from bottom to top: $1$, $5$, $3$, resulting in $153_{16}$. \\ Final Answer: $153_{16}$. | $153_{16}$ | 1.1 | 2
Convert the decimal number 42 to 8-bit two's complement representation or indicate that it would overflow the range. | Step 1: Check the range: The 8-bit two's complement form can represent numbers from $-128$ to $127$. Since $42$ is within this range, it fits. \\ Step 2: Convert 42 to 8-bit binary: Divide by 2 repeatedly: \\ + Divide $42$ by $2$: $21$ with a remainder of $0$, \\ + Divide $21$ by $2$: $10$ with a remainder of $1$, \\ + Divide $10$ by $2$: $5$ with a remainder of $0$, \\ + Divide $5$ by $2$: $2$ with a remainder of $1$, \\ + Divide $2$ by $2$: $1$ with a remainder of $0$, \\ + Divide $1$ by $2$: $0$ with a remainder of $1$. \\ Read remainders bottom-up: $101010_{2}$. Pad to 8 bits: $00101010_{2}$. \\ Step 3: Apply two's complement: Since $42$ is positive, its 8-bit two's complement is the same as its binary: $00101010_{2}$. \\ Final Answer: $00101010_{2}$. | $00101010_2$ | 1.4 | 2
Convert the decimal number 42 to an 8-bit sign/magnitude number. | Step 1: Check the range and convert 42 to binary: The 8-bit sign/magnitude form can represent numbers from $-127$ to $127$. Since $42$ is within this range, it fits. Divide by 2 repeatedly: \\ + Divide $42$ by $2$: $21$ with a remainder of $0$, \\ + Divide $21$ by $2$: $10$ with a remainder of $1$, \\ + Divide $10$ by $2$: $5$ with a remainder of $0$, \\ + Divide $5$ by $2$: $2$ with a remainder of $1$, \\ + Divide $2$ by $2$: $1$ with a remainder of $0$, \\ + Divide $1$ by $2$: $0$ with a remainder of $1$. \\ Read remainders bottom-up: $101010_{2}$. \\ Step 2: Pad the magnitude to 7 bits: Since the magnitude requires 7 bits, prepend a $0$ to $101010_{2}$, resulting in $0101010_{2}$. \\ Step 3: Combine with the sign bit: Since $42$ is positive, the sign bit is $0$. Prepend $0$ to $0101010_{2}$, resulting in $00101010_{2}$. \\ Final Answer: $00101010_{2}$. | $00101010_2$ | 1.3 | 2
Convert the decimal number $42_{10}$ to hexadecimal. | Step 1: Divide by 16 repeatedly and record remainders: \\ + Divide $42$ by $16$: $2$ with a remainder of $10$ (since $42 - 16 \times 2 = 10$, which is $A$ in hexadecimal), \\ + Divide $2$ by $16$: $0$ with a remainder of $2$. \\ Step 2: Read the remainders from bottom to top: $2$, $A$, resulting in $2A_{16}$. \\ Final Answer: $2A_{16}$. | $2A_{16}$ | 1.1 | 2
Convert the decimal number $42_{10}$ to hexadecimal. | Step 1: Divide by 16 repeatedly and record remainders: \\ + Divide $42$ by $16$: $2$ with a remainder of $10$ (since $42 - 16 \times 2 = 10$, which is $A$ in hexadecimal), \\ + Divide $2$ by $16$: $0$ with a remainder of $2$. \\ Step 2: Read the remainders from bottom to top: $2$, $A$, resulting in $2A_{16}$. \\ Final Answer: $2A_{16}$. | $2A_{16}$ | 1.1 | 2
Convert the decimal number $42_{10}$ to unsigned binary. | Step 1: Divide by 2 repeatedly and record remainders: \\ + Divide $42$ by $2$: $21$ with a remainder of $0$, \\ + Divide $21$ by $2$: $10$ with a remainder of $1$, \\ + Divide $10$ by $2$: $5$ with a remainder of $0$, \\ + Divide $5$ by $2$: $2$ with a remainder of $1$, \\ + Divide $2$ by $2$: $1$ with a remainder of $0$, \\ + Divide $1$ by $2$: $0$ with a remainder of $1$. \\ Step 2: Read the remainders from bottom to top: $101010_{2}$. \\ Final Answer: $101010_{2}$. | $101010_2$ | 1.1 | 2
Convert the decimal number $52_{10}$ to hexadecimal. | Step 1: Divide by 16 repeatedly and record remainders: \\ + Divide $52$ by $16$: $3$ with a remainder of $4$ (since $52 - 16 \times 3 = 4$), \\ + Divide $3$ by $16$: $0$ with a remainder of $3$. \\ Step 2: Read the remainders from bottom to top: $3$, $4$, resulting in $34_{16}$. \\ Final Answer: $34_{16}$. | $34_{16}$ | 1.1 | 2
Convert the decimal number $63_{10}$ to hexadecimal. | Step 1: Divide by 16 repeatedly and record remainders: \\ + Divide $63$ by $16$: $3$ with a remainder of $15$ (since $63 - 16 \times 3 = 15$, which is $F$ in hexadecimal), \\ + Divide $3$ by $16$: $0$ with a remainder of $3$. \\ Step 2: Read the remainders from bottom to top: $3$, $F$, resulting in $3F_{16}$. \\ Final Answer: $3F_{16}$. | $3F_{16}$ | 1.1 | 2
Convert the decimal number $63_{10}$ to unsigned binary. | Step 1: Divide by 2 repeatedly and record remainders: \\ + Divide $63$ by $2$: $31$ with a remainder of $1$, \\ + Divide $31$ by $2$: $15$ with a remainder of $1$, \\ + Divide $15$ by $2$: $7$ with a remainder of $1$, \\ + Divide $7$ by $2$: $3$ with a remainder of $1$, \\ + Divide $3$ by $2$: $1$ with a remainder of $1$, \\ + Divide $1$ by $2$: $0$ with a remainder of $1$. \\ Step 2: Read the remainders from bottom to top: $111111_{2}$. \\ Final Answer: $111111_{2}$. | $0111111_2$ | 1.1 | 2
Convert the decimal number $711_{10}$ to hexadecimal | Step 1: Divide by 16 repeatedly and record remainders: \\ + Divide $711$ by $16$: $44$ with a remainder of $7$, \\ + Divide $44$ by $16$: $2$ with a remainder of $12$ (which is $C$ in hexadecimal), \\ + Divide $2$ by $16$: $0$ with a remainder of $2$. \\ Step 2: Read the remainders from bottom to top: $2$, $C$, $7$, resulting in $2C7_{16}$. \\ Final Answer: $2C7_{16}$. | $2C7_{16}$ | 1.1 | 2
Convert the decimal number $845_{10}$ to hexadecimal | Step 1: Divide by 16 repeatedly and record remainders: \\ + Divide $845$ by $16$: $52$ with a remainder of $13$ (which is $D$ in hexadecimal), \\ + Divide $52$ by $16$: $3$ with a remainder of $4$, \\ + Divide $3$ by $16$: $0$ with a remainder of $3$. \\ Step 2: Read the remainders from bottom to top: $3$, $4$, $D$, resulting in $34D_{16}$. \\ Final Answer: $34D_{16}$. | $34D_{16}$ | 1.1 | 2
Convert the decimal number $845_{10}$ to unsigned binary. | Step 1: \\ + Divide 845 by 2: 422 with a remainder of 1 \\ + Divide 422 by 2: 211 with a remainder of 0 \\ + Divide 211 by 2: 105 with a remainder of 1 \\ + Divide 105 by 2: 52 with a remainder of 1 \\ + Divide 52 by 2: 26 with a remainder of 0 \\ + Divide 26 by 2: 13 with a remainder of 0 \\ + Divide 13 by 2: 6 with a remainder of 1 \\ + Divide 6 by 2: 3 with a remainder of 0 \\ + Divide 3 by 2: 1 with a remainder of 1 \\ + Divide 1 by 2: 0 with a remainder of 1 \\ Step 2: Reading the remainders from bottom to top: $1101001101_2$ \\ Final Answer: $1101001101_2$ | $1101001101_2$ | 1.1 | 2
Convert the following 4-bit two's complement numbers to 8-bit two's complement numbers: $0101_2$ | Step 1: The given number is positive (MSB = 0), so we extend it by adding leading zeros. The given binary number is $0101_2$. \\ Step 2: Add leading zeros to make it 8 bits: $00000101_2$. \\ Final Answer:$00000101_2$. | $00000101_2$ | 1.4 | 2
Convert the following 4-bit two's complement numbers to 8-bit two's complement numbers: $0111_2$ | Step 1: The given number is positive (MSB = 0), so we extend it by adding leading zeros. The given binary number is $0111_2$. \\ Step 2: Add leading zeros to make it 8 bits: $00000111_2$. \\ Final Answer:$00000111_2$. | $00000111_2$ | 1.4 | 2
Convert the following 4-bit two's complement numbers to 8-bit two's complement numbers: $1001_2$ | Step 1: The given number is positive (MSB = 0), so we extend it by adding leading zeros. The given binary number is $0101_2$. \\ Step 2: Add leading zeros to make it 8 bits: $00000101_2$. \\ Final Answer:$00000101_2$. | $11111001_2$ | 1.4 | 2
Convert the following 4-bit two's complement numbers to 8-bit two's complement numbers: $1010_2$ | Step 1: The given number is negative (MSB = 1), so we extend it by adding leading ones. The given binary number is $1010_2$. \\ Step 2: Add leading ones to make it 8 bits: $11111010_2$. \\ Final Answer:$11111010_2$. | $11111010_2$ | 1.4 | 2
Convert the following 4-bit unsigned numbers to 8-bit unsigned numbers: $0101_2$ | Step 1: Since the number is unsigned, we extend it by adding leading zeros. The given binary number is $0101_2$. \\ Step 2: Add leading zeros to make it 8 bits: $00000101_2$. \\ Final Answer:$00000101_2$. | $00000101_2$ | 1.1 | 2
Convert the following 4-bit unsigned numbers to 8-bit unsigned numbers: $0111_2$ | Step 1: Since the number is unsigned, we extend it by adding leading zeros. The given binary number is $0111_2$. \\ Step 2: Add leading zeros to make it 8 bits: $00000111_2$. \\ Final Answer:$00000111_2$. | $00000111_2$ | 1.1 | 2
Convert the following 4-bit unsigned numbers to 8-bit unsigned numbers: $1001_2$ | Step 1: Since the number is unsigned, we extend it by adding leading zeros. The given binary number is $1001_2$. \\ Step 2: Add leading zeros to make it 8 bits: $00001001_2$. \\ Final Answer:$00001001_2$. | $00001001_2$ | 1.1 | 2
Convert the following 4-bit unsigned numbers to 8-bit unsigned numbers: $1010_2$ | Step 1: Since the number is unsigned, we extend it by adding leading zeros. The given binary number is $1010_2$. \\ Step 2: Add leading zeros to make it 8 bits: $00001010_2$. \\ Final Answer:$00001010_2$. | $00001010_2$ | 1.1 | 2
Convert the following decimal numbers to 8-bit sign/magnitude numbers or indicate that the decimal number would overflow the range: $24_{10}$ | Step 1: Check the range: The 8-bit sign/magnitude form can represent numbers from $-127$ to $127$. Since $24$ is within this range, it fits. \\ Step 2: Convert 24 to 7-bit binary magnitude: Divide by 2 repeatedly: \\ + Divide $24$ by $2$: $12$ with a remainder of $0$, \\ + Divide $12$ by $2$: $6$ with a remainder of $0$, \\ + Divide $6$ by $2$: $3$ with a remainder of $0$, \\ + Divide $3$ by $2$: $1$ with a remainder of $1$, \\ + Divide $1$ by $2$: $0$ with a remainder of $1$. \\ Read remainders bottom-up: $11000_{2}$. Pad to 7 bits: $0011000_{2}$. \\ Step 3: Determine the sign and combine: Since $24$ is positive, the sign bit is $0$. Prepend the sign bit $0$ to the magnitude $0011000_{2}$, resulting in $00011000_{2}$. \\ Final Answer: $00011000_{2}$. | $00011000_2$ | 1.3 | 2
Convert the following decimal numbers to 8-bit sign/magnitude numbers or indicate that the decimal number would overflow the range: $-128_{10}$ | Step 1: Check the range: The 8-bit sign/magnitude form can represent numbers from $-127$ to $127$. \\ Step 2: Analyze: Since $-128$ is less than the minimum value ($-127$), it lies outside this range. \\ Step 3: Conclusion: $-128$ cannot be represented in 8-bit sign/magnitude form due to the range limitation. \\ Final Answer: Overflow. | Overflow | 1.3 | 2
Convert the following decimal numbers to 8-bit sign/magnitude numbers or indicate that the decimal number would overflow the range: $-150_{10}$ | Step 1: Check the range: The 8-bit sign/magnitude form can represent numbers from $-127$ to $127$. \\ Step 2: Analyze: Since $-150$ is less than the minimum value ($-127$), it lies outside this range. \\ Step 3: Conclusion: $-150$ cannot be represented in 8-bit sign/magnitude form due to the range limitation. \\ Final Answer: Overflow. | Overflow | 1.3 | 2
Convert the following decimal numbers to 8-bit sign/magnitude numbers or indicate that the decimal number would overflow the range: $-59_{10}$ | Step 1: Check the range: The 8-bit sign/magnitude form can represent numbers from $-127$ to $127$. Since $-59$ is within this range, it fits. \\ Step 2: Determine the sign and magnitude: Since $-59$ is negative, the sign bit is $1$. Convert 59 to 7-bit binary by dividing by 2 repeatedly: \\ + Divide $59$ by $2$: $29$ with a remainder of $1$, \\ + Divide $29$ by $2$: $14$ with a remainder of $1$, \\ + Divide $14$ by $2$: $7$ with a remainder of $0$, \\ + Divide $7$ by $2$: $3$ with a remainder of $1$, \\ + Divide $3$ by $2$: $1$ with a remainder of $1$, \\ + Divide $1$ by $2$: $0$ with a remainder of $1$. \\ Read remainders bottom-up: $111011_{2}$. Pad to 7 bits: $0111011_{2}$. \\ Step 3: Combine: Prepend the sign bit $1$ to the magnitude $0111011_{2}$, resulting in $10111011_{2}$. \\ Final Answer: $10111011_{2}$. | $10111011_2$ | 1.3 | 2
Convert the following decimal numbers to 8-bit sign/magnitude numbers or indicate that the decimal number would overflow the range: $-63_{10}$ | Step 1: Check the range: The 8-bit sign/magnitude form can represent numbers from $-127$ to $127$. Since $-63$ is within this range, it fits. \\ Step 2: Convert 63 to 7-bit binary magnitude: Divide by 2 repeatedly: \\ + Divide $63$ by $2$: $31$ with a remainder of $1$, \\ + Divide $31$ by $2$: $15$ with a remainder of $1$, \\ + Divide $15$ by $2$: $7$ with a remainder of $1$, \\ + Divide $7$ by $2$: $3$ with a remainder of $1$, \\ + Divide $3$ by $2$: $1$ with a remainder of $1$, \\ + Divide $1$ by $2$: $0$ with a remainder of $1$. \\ Read remainders bottom-up: $111111_{2}$. Pad to 7 bits: $0111111_{2}$. \\ Step 3: Determine the sign and combine: Since $-63$ is negative, the sign bit is $1$. Prepend the sign bit $1$ to the magnitude $0111111_{2}$, resulting in $10111111_{2}$. \\ Final Answer: $10111111_{2}$. | $10111111_2$ | 1.3 | 2
Convert the following decimal numbers to 8-bit sign/magnitude numbers or indicate that the decimal number would overflow the range: $124_{10}$ | Step 1: Check the range: The 8-bit sign/magnitude form can represent numbers from $-127$ to $127$. Since $124$ is within this range, it fits. \\ Step 2: Convert 124 to 7-bit binary magnitude: Divide by 2 repeatedly: \\ + Divide $124$ by $2$: $62$ with a remainder of $0$, \\ + Divide $62$ by $2$: $31$ with a remainder of $0$, \\ + Divide $31$ by $2$: $15$ with a remainder of $1$, \\ + Divide $15$ by $2$: $7$ with a remainder of $1$, \\ + Divide $7$ by $2$: $3$ with a remainder of $1$, \\ + Divide $3$ by $2$: $1$ with a remainder of $1$, \\ + Divide $1$ by $2$: $0$ with a remainder of $1$. \\ Read remainders bottom-up: $1111100_{2}$. \\ Step 3: Determine the sign and combine: Since $124$ is positive, the sign bit is $0$. Prepend the sign bit $0$ to the magnitude $1111100_{2}$, resulting in $01111100_{2}$. \\ Final Answer: $01111100_{2}$. | $01111100_2$ | 1.3 | 2
Convert the following decimal numbers to 8-bit sign/magnitude numbers or indicate that the decimal number would overflow the range: $127_{10}$ | Step 1: Check the range: The 8-bit sign/magnitude form can represent numbers from $-127$ to $127$. Since $127$ is within this range, it fits. \\ Step 2: Convert 127 to 7-bit binary magnitude: Divide by 2 repeatedly: \\ + Divide $127$ by $2$: $63$ with a remainder of $1$, \\ + Divide $63$ by $2$: $31$ with a remainder of $1$, \\ + Divide $31$ by $2$: $15$ with a remainder of $1$, \\ + Divide $15$ by $2$: $7$ with a remainder of $1$, \\ + Divide $7$ by $2$: $3$ with a remainder of $1$, \\ + Divide $3$ by $2$: $1$ with a remainder of $1$, \\ + Divide $1$ by $2$: $0$ with a remainder of $1$. \\ Read remainders bottom-up: $1111111_{2}$. \\ Step 3: Determine the sign and combine: Since $127$ is positive, the sign bit is $0$. Prepend the sign bit $0$ to the magnitude $1111111_{2}$, resulting in $01111111_{2}$. \\ Final Answer: $01111111_{2}$. | $01111111_2$ | 1.3 | 2
Convert the following decimal numbers to 8-bit sign/magnitude numbers or indicate that the decimal number would overflow the range: $128_{10}$ | Step 1: Check the range: The 8-bit sign/magnitude form can represent numbers from $-127$ to $127$. \\ Step 2: Analyze: Since $128$ is greater than the maximum value ($127$), it lies outside this range. \\ Step 3: Conclusion: $128$ cannot be represented in 8-bit sign/magnitude form due to the range limitation. \\ Final Answer: Overflow. | Overflow | 1.3 | 2
Convert the following decimal numbers to 8-bit sign/magnitude numbers or indicate that the decimal number would overflow the range: $133_{10}$ | Step 1: Check the range: The 8-bit sign/magnitude form can represent numbers from $-127$ to $127$. \\ Step 2: Analyze: Since $133$ is greater than the maximum value ($127$), it lies outside this range. \\ Step 3: Conclusion: $133$ cannot be represented in 8-bit sign/magnitude form due to the range limitation. \\ Final Answer: Overflow. | Overflow | 1.3 | 2
Convert the following decimal numbers to 8-bit sign/magnitude numbers or indicate that the decimal number would overflow the range: $42_{10}$ | Step 1: Check the range: The 8-bit sign/magnitude form can represent numbers from $-127$ to $127$. Since $42$ is within this range, it fits. \\ Step 2: Convert 42 to 7-bit binary magnitude: Divide by 2 repeatedly: \\ + Divide $42$ by $2$: $21$ with a remainder of $0$, \\ + Divide $21$ by $2$: $10$ with a remainder of $1$, \\ + Divide $10$ by $2$: $5$ with a remainder of $0$, \\ + Divide $5$ by $2$: $2$ with a remainder of $1$, \\ + Divide $2$ by $2$: $1$ with a remainder of $0$, \\ + Divide $1$ by $2$: $0$ with a remainder of $1$. \\ Read remainders bottom-up: $101010_{2}$. Pad to 7 bits: $0101010_{2}$. \\ Step 3: Determine the sign and combine: Since $42$ is positive, the sign bit is $0$. Prepend the sign bit $0$ to the magnitude $0101010_{2}$, resulting in $00101010_{2}$. \\ Final Answer: $00101010_{2}$. | $00101010_2$ | 1.3 | 2
Convert the following decimal numbers to unsigned binary numbers: $63_{10}$ | Step 1: \\ + Divide 63 by 2: 31 with a remainder of 1 \\ + Divide 31 by 2: 15 with a remainder of 1 \\ + Divide 15 by 2: 7 with a remainder of 1 \\ + Divide 7 by 2: 3 with a remainder of 1 \\ + Divide 3 by 2: 1 with a remainder of 1 \\ + Divide 1 by 2: 0 with a remainder of 1 \\ Step 2: Reading the remainders from bottom to top: $111111_2$ \\ Final Answer: $111111_2$ | $111111_2$ | 1.1 | 2
Convert the following decimal numbers to unsigned binary numbers: $14_{10}$ | Step 1: \\ + Divide 14 by 2: 7 with a remainder of 0 \\ + Divide 7 by 2: 3 with a remainder of 1 \\ + Divide 3 by 2: 1 with a remainder of 1 \\ + Divide 1 by 2: 0 with a remainder of 1 \\ Step 2: Reading the remainders from bottom to top: $1110_2$ \\ Final Answer: $1110_2$ | $1110_2$ | 1.1 | 2
Convert the following decimal numbers to unsigned binary numbers: $229_{10}$ | Step 1: \\ + Divide 229 by 2: 114 with a remainder of 1 \\ + Divide 114 by 2: 57 with a remainder of 0 \\ + Divide 57 by 2: 28 with a remainder of 1 \\ + Divide 28 by 2: 14 with a remainder of 0 \\ + Divide 14 by 2: 7 with a remainder of 0 \\ + Divide 7 by 2: 3 with a remainder of 1 \\ + Divide 3 by 2: 1 with a remainder of 1 \\ + Divide 1 by 2: 0 with a remainder of 1 \\ Step 2: Reading the remainders from bottom to top: $11100101_2$ \\ Final Answer: $11100101_2$ | $11100101_2$ | 1.1 | 2
Convert the following decimal numbers to unsigned binary numbers: $339_{10}$ | Step 1: \\ + Divide 339 by 2: 169 with a remainder of 1 \\ + Divide 169 by 2: 84 with a remainder of 1 \\ + Divide 84 by 2: 42 with a remainder of 0 \\ + Divide 42 by 2: 21 with a remainder of 0 \\ + Divide 21 by 2: 10 with a remainder of 1 \\ + Divide 10 by 2: 5 with a remainder of 0 \\ + Divide 5 by 2: 2 with a remainder of 1 \\ + Divide 2 by 2: 1 with a remainder of 0 \\ + Divide 1 by 2: 0 with a remainder of 1 \\ Step 2: Reading the remainders from bottom to top: $101010011_2$ \\ Final Answer: $101010011_2$ | $101010011_2$ | 1.1 | 2
Convert the following decimal numbers to unsigned binary numbers: $42_{10}$ | Step 1:\\ + Divide 42 by 2: 21 with a rema+inder of 0 \\ + Divide 21 by 2: 10 with a remainder of 1 \\ + Divide 10 by 2: 5 with a remainder of 0 \\ + Divide 5 by 2: 2 with a remainder of 1 \\ + Divide 2 by 2: 1 with a remainder of 0 \\ + Divide 1 by 2: 0 with a remainder of 1 \\ Step 2: Reading the remainders from bottom to top: $101010_2$ \\ Final Answer: $101010_2$ | $101010_2$ | 1.1 | 2
Convert the following decimal numbers to unsigned binary numbers: $52_{10}$ | Step 1:\\ + Divide 52 by 2: 26 with a remainder of 0 \\ + Divide 26 by 2: 13 with a remainder of 0 \\ + Divide 13 by 2: 6 with a remainder of 1 \\ + Divide 6 by 2: 3 with a remainder of 0 \\ + Divide 3 by 2: 1 with a remainder of 1 \\ + Divide 1 by 2: 0 with a remainder of 1 \\ Step 2: Reading the remainders from bottom to top: $110100_2$ \\ Final Answer: $110100_2$ | $110100_2$ | 1.1 | 2
Convert the following decimal numbers to unsigned binary numbers: $711_{10}$ | Step 1: \\ + Divide 711 by 2: 355 with a remainder of 1 \\ + Divide 355 by 2: 177 with a remainder of 1 \\ + Divide 177 by 2: 88 with a remainder of 1 \\ + Divide 88 by 2: 44 with a remainder of 0 \\ + Divide 44 by 2: 22 with a remainder of 0 \\ + Divide 22 by 2: 11 with a remainder of 0 \\ + Divide 11 by 2: 5 with a remainder of 1 \\ + Divide 5 by 2: 2 with a remainder of 1 \\ + Divide 2 by 2: 1 with a remainder of 0 \\ + Divide 1 by 2: 0 with a remainder of 1 \\ Step 2: Reading the remainders from bottom to top: $1011000111_2$ \\ Final Answer: $1011000111_2$ | $1011000111_2$ | 1.1 | 2
Convert the following decimal numbers to unsigned binary numbers: $845_{10}$ | Step 1:\\ + Divide 845 by 2: 422 with a remainder of 1 \\ + Divide 422 by 2: 211 with a remainder of 0 \\ + Divide 211 by 2: 105 with a remainder of 1 \\ + Divide 105 by 2: 52 with a remainder of 1 \\ + Divide 52 by 2: 26 with a remainder of 0 \\ +. Divide 26 by 2: 13 with a remainder of 0 \\ + Divide 13 by 2: 6 with a remainder of 1 \\ + Divide 6 by 2: 3 with a remainder of 0 \\ + Divide 3 by 2: 1 with a remainder of 1 \\ + Divide 1 by 2: 0 with a remainder of 1 \\ Step 2: Reading the remainders from bottom to top: $1101001101_2$ \\ Final Answer: $1101001101_2$ | $1101001101_2$ | 1.1 | 2
Convert the following two's complement binary numbers to decimal: $01001110_2$ | Step 1: Since the most significant bit (MSB) of \( 01001110_2 \) is \( 0 \), the number is positive. Therefore, we can directly convert the binary number to decimal.\\ Step 2: The binary number \( 01001110_2 \) can be expanded as: \[ \text{Decimal Value} = 0 \cdot 2^7 + 1 \cdot 2^6 + 0 \cdot 2^5 + 0 \cdot 2^4 + 1 \cdot 2^3 + 1 \cdot 2^2 + 1 \cdot 2^1 + 0 \cdot 2^0 \] \[ = 0 + 64 + 0 + 0 + 8 + 4 + 2 + 0 = 78 \] Final Answer: $78_{10}$. | $78_{10}$ | 1.4 | 2
Convert the following two's complement binary numbers to decimal: $01110000_2$ | Step 1: Since the MSB of \( 01110000_2 \) is 0, we proceed to directly convert the binary number to decimal using the following formula: \[ \text{Decimal Value} = b_7 \cdot 2^7 + b_6 \cdot 2^6 + b_5 \cdot 2^5 + b_4 \cdot 2^4 + b_3 \cdot 2^3 + b_2 \cdot 2^2 + b_1 \cdot 2^1 + b_0 \cdot 2^0 \] where \( b_7, b_6, \dots, b_0 \) are the bits of the binary number. For \( 01110000_2 \), we have: \[ b_7 = 0, b_6 = 1, b_5 = 1, b_4 = 1, b_3 = 0, b_2 = 0, b_1 = 0, b_0 = 0 \] Step 2: Now, substituting the values into the formula: \[ \text{Decimal Value} = 0 \cdot 2^7 + 1 \cdot 2^6 + 1 \cdot 2^5 + 1 \cdot 2^4 + 0 \cdot 2^3 + 0 \cdot 2^2 + 0 \cdot 2^1 + 0 \cdot 2^0 \] \[ = 0 + 64 + 32 + 16 + 0 + 0 + 0 + 0 = 112 \] Final Answer: $112_{10}$. | $112_{10}$ | 1.4 | 2
Convert the following two's complement binary numbers to decimal: $100011_2$ | The leftmost bit is 1, so it's negative. \\ Step 1: Invert the bits: $011100_2$ \\ Step 2: Add 1: $011100_2 + 1 = 011101_2$ \\ Step 3: Convert $011101_2$ to decimal: $29_{10}$ \\ Step 4: Add the negative sign: $-29_{10}$ \\ Final Answer: $-29_{10}$ | $-29_{10}$ | 1.4 | 2
Convert the following two's complement binary numbers to decimal: $10011111_2$ | Step 1: Invert all the bits of the number:\[10011111_2 \quad \text{becomes} \quad 01100000_2\]\\ Step 2. Add 1 to the result:\[01100000_2 + 1 = 01100001_2\]\\ Step 3: Now, we can convert \( 01100001_2 \) to decimal:\[\text{Decimal Value} = 0 \cdot 2^7 + 1 \cdot 2^6 + 1 \cdot 2^5 + 0 \cdot 2^4 + 0 \cdot 2^3+ 0 \cdot 2^2 + 0 \cdot 2^1 + 1 \cdot 2^0\] \[= 0 + 64 + 32 + 0 + 0 + 0 + 0 + 1 = 97\]\\ Step 4: Since the original binary number was negative, we apply the negative sign: \[ \text{Decimal Value} = -97 \] Final Answer: $-97_{10}$. | $-97_{10}$ | 1.4 | 2
Convert the following two's complement binary numbers to decimal: $1010_2$ | The leftmost bit is 1, so it's negative. \\ Step 1: Invert the bits: $0101_2$ \\ Step 2: Add 1: $0101_2 + 1 = 0110_2$ \\ Step 3: Convert $0110_2$ to decimal: $6_{10}$ \\ Step 4: Add the negative sign: $-6_{10}$ Final Answer: $-6_{10}$ | $-6_{10}$ | 1.4 | 2
Convert the following two's complement binary numbers to decimal: $10110101_2$ | The leftmost bit is 1, so it's negative. \\ Step 1: Invert the bits: $01001010_2$ \\ Step 2: Add 1: $01001010_2 + 1 = 01001011_2$ \\ Step 3: Convert $01001011_2$ to decimal: $75_{10}$ \\ Step 4: Add the negative sign: $-75_{10}$ \\ Final Answer: $-75_{10}$ | $-75_{10}$ | 1.4 | 2
Convert the following two's complement binary numbers to decimal: $110110_2$ | The leftmost bit is 1, so it's negative.\\ Step 1: Invert the bits: $001001_2$\\ Step 2: Add 1: $001001_2 + 1 = 001010_2$\\ Step 3: Convert $001010_2$ to decimal: $10_{10}$\\ Step 4: Add the negative sign: $-10_{10}$ Final Answer: $-10_{10}$ | $-10_{10}$ | 1.4 | 2
Convert the following two's complement binary numbers to decimal: $1110_2$ | The leftmost bit is 1, so it's negative. \\ Step 1: Invert the bits: $0001_2$ \\ Step 2: Add 1: $0001_2 + 1 = 0010_2$ \\ Step 3: Convert $0010_2$ to decimal: $2_{10}$ \\ Step 4: Add the negative sign: $-2_{10}$ \\ Final Answer: $-2_{10}$ | $-2_{10}$ | 1.4 | 2
Convert the hexadecimal number $3B_{16}$ to unsigned binary. | Step 1: Each hexadecimal digit corresponds to 4 binary bits: \\ + The digit $3_{16}$ is represented as $0011_{2}$, \\ + The digit $B_{16}$ (which is 11 in decimal) is represented as $1011_{2}$. \\ Step 2: Combine the binary representations: $3B_{16}$ converts to $00111011_{2}$. \\ Final Answer: $00111011_{2}$. | $00111011_2$ | 1.1 | 2
Convert the hexadecimal number $A5_{16}$ to unsigned binary. | Step 1: Each hexadecimal digit corresponds to 4 binary bits: \\ + The digit $A_{16}$ (which is 10 in decimal) is represented as $1010_{2}$, \\ + The digit $5_{16}$ is represented as $0101_{2}$. \\ Step 2: Combine the binary representations: $A5_{16}$ converts to $10100101_{2}$. \\ Final Answer: $10100101_{2}$. | $10100101_2$ | 1.1 | 2
Convert the hexadecimal number $D0000000_{16}$ to decimal. | Step 1: Express the number in expanded form: \\ \[ D0000000_{16} = D \times 16^7 + 0 \times 16^6 + 0 \times 16^5 + 0 \times 16^4 + 0 \times 16^3 + 0 \times 16^2 + 0 \times 16^1 + 0 \times 16^0. \] \\ Step 2: Compute the value: Since $D_{16}$ is $13$ in decimal and $16^7 = 268435456$, we have: \\ \[ D0000000_{16} = 13 \times 268435456 = 3489660928_{10}. \] \\ Final Answer: $3489660928_{10}$. | $3489660928_{10}$ | 1.1 | 2
Convert the hexadecimal number $D0000000_{16}$ to unsigned binary. | Step 1: Each hexadecimal digit corresponds to 4 binary bits: \\ + The digit $D_{16}$ (which is 13 in decimal) is represented as $1101_{2}$, \\ + Each digit $0_{16}$ is represented as $0000_{2}$. \\ Step 2: Combine the binary representations: \\ $D0000000_{16} = 11010000000000000000000000000000_{2}$. \\ Final Answer: $11010000000000000000000000000000_{2}$. | $11010000000000000000000000000000_2$ | 1.1 | 2
Convert the hexadecimal number $FFFF_{16}$ to decimal. | Step 1: Express the number in expanded form: \\ \[ FFFF_{16} = F \times 16^3 + F \times 16^2 + F \times 16^1 + F \times 16^0. \] \\ Step 2: Compute the value: Since $F_{16}$ is $15$ in decimal, we have: \\ \[ 15 \times 16^3 + 15 \times 16^2 + 15 \times 16^1 + 15 \times 16^0 = 15 \times 4096 + 15 \times 256 + 15 \times 16 + 15 \times 1 = 61440 + 3840 + 240 + 15 = 65535_{10}. \] \\ Final Answer: $65535_{10}$. | $65535_{10}$ | 1.1 | 2
Convert the hexadecimal number $FFFF_{16}$ to unsigned binary. | Step 1: Each hexadecimal digit corresponds to 4 binary bits: \\ + The digit $F_{16}$ (which is 15 in decimal) is represented as $1111_{2}$. \\ Step 2: Combine the binary representations for all digits: \\ $FFFF_{16} = 1111111111111111_{2}$. \\ Final Answer: $1111111111111111_{2}$. | $1111111111111111_2$ | 1.1 | 2
Convert the hexadecimal number $2ED_{16}$ to binary. | Step 1: Each hexadecimal digit corresponds to 4 binary bits: \\ + The digit $2_{16}$ is represented as $0010_{2}$, \\ + The digit $E_{16}$ (which is 14 in decimal) is represented as $1110_{2}$, \\ + The digit $D_{16}$ (which is 13 in decimal) is represented as $1101_{2}$. \\ Step 2: Combine the binary representations: \\ $2ED_{16} = 001011101101_{2}$. \\ Final Answer: $001011101101_{2}$. | $001011101101_2$ | 1.1 | 2
Convert the hexadecimal number $3B_{16}$ to decimal. | Step 1: Express the number in expanded form: \\ \[ 3B_{16} = 3 \times 16^1 + B \times 16^0. \] \\ Step 2: Compute the value: Since $3_{16}$ is $3$ in decimal and $B_{16}$ is $11$ in decimal, we have: \\ \[ 3 \times 16^1 + B \times 16^0 = 3 \times 16 + 11 \times 1 = 48 + 11 = 59_{10}. \] \\ Final Answer: $59_{10}$. | $59_{10}$ | 1.1 | 2
Convert the hexadecimal number $A5_{16}$ to decimal. | Step 1: Express the number in expanded form: \\ \[ A5_{16} = A \times 16^1 + 5 \times 16^0. \] \\ Step 2: Compute the value: Since $A_{16}$ is $10$ in decimal and $5_{16}$ is $5$ in decimal, we have: \\ \[ A \times 16^1 + 5 \times 16^0 = 10 \times 16 + 5 \times 1 = 160 + 5 = 165_{10}. \] \\ Final Answer: $165_{10}$. | $165_{10}$ | 1.1 | 2
Convert the two's complement binary number $01110000_{2}$ to decimal. | Step 1: Check the sign bit and express in expanded form: Since $01110000_{2}$ is an 8-bit number, the leftmost bit (sign bit) is $0$, indicating a non-negative number. Write the number as: \\ \[ 01110000_{2} = 0 \times 2^7 + 1 \times 2^6 + 1 \times 2^5 + 1 \times 2^4 + 0 \times 2^3 + 0 \times 2^2 + 0 \times 2^1 + 0 \times 2^0. \] \\ Step 2: Compute the decimal value: \\ \[ 0 \times 128 + 1 \times 64 + 1 \times 32 + 1 \times 16 + 0 \times 8 + 0 \times 4 + 0 \times 2 + 0 \times 1 = 64 + 32 + 16 = 112_{10}. \] \\ Final Answer: $112_{10}$. | $112_{10}$ | 1.4 | 2
Convert the two's complement binary number $10011111_2$ to decimal. | Since the given 8-bit number \(10011111_2\) has a most significant bit of 1, it represents a negative number in two's complement. We can find its decimal value by computing its two's complement to obtain the magnitude:\\ Step 1. Invert the bits:\[10011111_2 \rightarrow 01100000_2\]\\ Step 2. Add 1:\[01100000_2 + 1 = 01100001_2\]\\ Step 3. Convert \(01100001_2\) to decimal:\[0\times128 + 1\times64 + 1\times32 + 0\times16 + 0\times8 + 0\times4 + 0\times2 + 1\times1 = 64 + 32 + 1 = 97\]\\ Final Answer: $-97_{10}$. | $-97_{10}$ | 1.4 | 2
Convert the two's complement binary number $1010_2$ to decimal. | Step 1: Since the most significant bit is 1, \(1010_2\) represents a negative number in two's complement form. For a 4-bit number, the weights are as follows: The MSB (bit 3) has a weight of \(-2^3 = -8\). The remaining bits have weights \(2^2 = 4\), \(2^1 = 2\), and \(2^0 = 1\) respectively.\\ Step 2: We compute:\[1010_2 = 1 \times (-8) + 0 \times 4 + 1 \times 2 + 0 \times 1 = -8 + 0 + 2 + 0 = -6.\]\\ Final Answer: $-6_{10}$. | $-6_{10}$ | 1.4 | 2
Convert the two's complement binary number $110110_2$ to decimal. | Step 1: The given binary number \(110110_2\) is a 6-bit two's complement number. Since the most significant bit (MSB) is 1, the number is negative. The weights for each bit (from MSB to LSB) are: \(-2^5, 2^4, 2^3, 2^2, 2^1, 2^0\), which evaluate to \(-32, 16, 8, 4, 2, 1\) respectively. \\ Step 2: Express \(110110_2\) using these weights: \[110110_2 = (1 \times -32) + (1 \times 16) + (0 \times 8) + (1 \times 4) + (1 \times 2) + (0 \times 1). \]\\ Step 3: Calculating the sum:\[-32 + 16 + 0 + 4 + 2 + 0 = -10.\]\\ Final Answer: $-10_{10}$. | $-10_{10}$ | 1.4 | 2